## Shinobi 7 II
PRODUCT INFORMATION
Product Name | Shinobi 7 II
Main Category | Monitor
Secondary Category | On-camera accessory
Part Code | ATOMSHB005
UPC | 814164023474
EAN | 0814164023474
MSRP (excluding local sales taxes)
Shinobi 7 II | USD $499 / EUR €499 / GBP £425 / AUD $799
Key Features
1 | 7-inch HDR screen with a calibrated peak brightness of 2800nits
2 | HDMI input and output
3 | Camera control over USB-C (see website for supported models)
4 | Touch to focus (see website for supported models)
5 | Suite of professional monitoring tools, including waveform, histogram, focus peaking, EL Zone™, and more
6 | Unique, multi-scope display enables several monitoring tools to be viewed simultaneously
7 | Stunning 10+ stops of dynamic range in real-time from Log/PQ/HLG signals
8 | 3D LUT support
9 | Integrated Ethernet connector
10 | Lightweight, but rugged design
Description
Short | 7-inch, 2800nit HDR video photo monitor with camera control
Long | Shinobi 7 II combines a larger 7-inch HDR screen, with a calibrated peak brightness of 2800nits, and the lightweight monitor-only functions of Shinobi. Can be used in the brightest of environments to monitor signals up to 4Kp30 via HDMI. Take control of Canon, Fujifilm, Nikon, Panasonic, and Sony cameras via USB-C, plus Z CAM cameras via optional USB-C to serial cable. It's an ideal director’s monitor, focus puller’s monitor, program or preview display for video switchers.
Product Specifications
Dimensions (W x H x D mm) | 188 mm x 120 mm x 23 mm
Weight | 401 g (excluding battery)
Mount points | 1 x anti-rotation 1/4-inch / 3/8-inch top and bottom
Environmental
Ambient operating temperature | Up to 40 degrees Celsius
Construction
Body | ABS polycarbonate
Cooling | Passive heat sink
Power
Input voltage | 6.2V - 16.8V
Operating power | 5.8V - 7.2V
Multi-function button | Power / lock screen
Continuous power | Via NP-F battery or USB-C PD Power
DC in connector | Via Battery Eliminator (optional)
DTAP | Up to 13W
USB PD IN | 45W capable, power supply required
USB PD OUT | Up to 13W
Display
Size | 7-inch HDR screen with a calibrated peak brightness of 2800nits
Resolution | 1920 x 1080
Backlight Type | Edge-lit
Brightness (cdm2 / Nits) | 2800, calibrated peak brightness
Aspect ratio | 16:9
Color gamut | Rec.709
Calibration support | Simple on-device calibration (connect third-party Calibrite probe directly to Shinobi II via USB-C) or use Atomos Calibrator on PC/Mac with Calibrite ColorChecker Display Pro & ColorChecker Display Plus.
Color Pipeline
Gamma | Sony SLog / SLog2 / SLog3 / HLG, Canon C-Log / C-Log2 / C-Log3, ARRI Log CEI160 / LogCEI200 / LogCEI250 / LogCEI320, / LogCEI400 / LogCEI500 / LogCEI640 / LogCEI800 / LogCEI1000 / LogCEI1280 / LogCEI1600, Panasonic V-Log / HLG, JVC J-Log, Red RedLogFilm / Log3G10 / Log3G12, FujiFilm F-Log, PQ (HDR10), HLG, Nikon N-Log
Gamut | BT.2020, DCI P3, DCI-P3 D65, Rec709. Sony: S-Gamut / S-Gamut3 / S-Gamut3.cine / BT.2020 / Rec.709. Canon Cinema: DCI P3 / DCI P3plus / Rec.709. Panasonic: V Gamut. ARRI: Alexa Wide Gamut. JVC: LS300. RED: DragonColor / DragonColor2 / RedColor2 / RedColor3 / RedColor4 / RedWideGamut
3D LUT display | .Cube format (17 & 33 points supported)
3D LUT downstream | Loop out
3D LUT 50/50 | Yes
Monitoring modes | SDR Native / HDR HLG / HDR PQ / 709 LUT / User LUT
HDR output conversion | No
Video Input
HDMI | 1 x HDMI (2.0)
Locking port | Yes
USB | 1 x USB-C 2.0/3.0
Bit depth | 8/10-bit video
Video chroma subsampling | 4:2:2
Video Output
HDMI | 1 x HDMI (2.0)
Locking port | Yes
USB | 2 x USB-C 2.0/3.0
Bit depth | 8/10-bit video
Video chroma subsampling | 4:2:2
Network
Ethernet | 10GbE over RJ45
USB | 1 x USB-C 3.0
Connectivity
LANC | Yes
Audio In/Out
HDMI | 8-channel, 24-bit
Analogue audio line in | 3.5mm headphone jack, 2-channel input
Headphone out | 3.5mm headphone jack, 2-channel
Timecode
Embedded | HDMI (display only)
Time of day | Yes
Reference / Genlock input | No
LTC | No
Resolution & Frame Rates
4K UHD | 23.98/24/25/29.9/30
2K DCI 2048 x 1080 | Yes
1080p | 23.98/24/25/29.9/30/50/59.94/60
1080 PsF | Converted to P and looped out PsF
1080i | 50/59.94/60i
720p | 50/59.94/60p
Supported Media
SD | To update firmware and upload LUTs
File System | FAT32, NTFS
On-screen Monitoring Tools
MultiScope analysis view | Image, WFM, vector, histogram
Waveform | 3 sizes – adjustable opacity & brightness
Histogram | 3 sizes – adjustable opacity & brightness
RGB parade | 3 sizes – adjustable opacity & brightness
Vectorscope | 1 size – adjustable opacity & brightness
1 x Zoom | Yes. 1:1 pixel mapping for 4K
2 x Zoom | Yes
4 x Zoom | Yes
Focus peaking | 4 modes (color, black & white, outline, edge sharpening) with adjustable outline color & peaking intensity
Atomos false color | Yes
ARRI false color | Yes
EL Zone™ false color | Yes
Zebra | Adjustable threshold (50% to 105%)
Isolate color channel | Blue Only
Cine frame guides | Presets for 2.41, 2.35, 1.91, 1.9, 1.85, 16:9
Social frame guides | Presets for 9:16, 4:5, 2:3, 1:1, 5:4, 4:3, 3:2
Safe areas | SMPTE safe title area – 93% & 90%
Grid markers | 9 grid
Anamorphic desqueeze | 2x, 1.8x, 1.79x, 1.65x, 1.6x, 1.5x, 1.33x, 1.25x
Display Flip | Horizontal & vertical
External Device Control
USB-C | Camera control for supported cameras via USB-C. Controllable functions: White Balance, Shutter Speed, Shutter Angle (if supported by camera), Aperture, ISO, Camera Overlays, Record Indicator, Touch to Focus - see Atomos website for camera model compatibility. USB-C port can also be used with external calibrators (no PC required).
Serial 2.5mm jack | Calibration via optional USB to serial cable
What’s in the Box
Accessories included | Shinobi 7 II monitor, USB-C cable (1m), Quick Start Guide.
Box dimensions (W x H x D mm) | 234 mm x 171 mm x 60 mm
Box weight | 750 g
Warranty
Standard | 1 year. Extended to 2 years on product registration.